## CRSL Variables
NOTICE: Copyright © 2010 CTIA - The Wireless Association ® All rights reserved.
Certification Requirements Status List & Worksheets for IEEE-1625 Compliance
Revision | CRD |  |  | Available Date (May Use Date) | 2015-06-25
150625 | 1.12 |  |  | Active Date (Must Use Date) | 2015-10-31
· IEEE Std 1625 Standard for Rechargeable Batteries for Multi-Cell Mobile Computing Devices is available from IEEE. · Program requirements for recognition and certification are set forth in the CTIA Certification Program Battery Program Management Document (BPMD). · Specific product certification requirements are detailed in the CTIA Certification Program Certification Requirements Document (CRD).
#REF!
"Available Date" is the date when an updated requirement status may be used in lieu of a previously published requirement status. Either the updated requirement or the previous requirement may be used beginning on the Available Date.
"Active Date" is date when an updated requirement shall be used in lieu of previously published requirement status. The previous requirement may not be used on or after the Active Date of an updated requirement.
CRSL Variables
Variable Name |  | Option | Short Description |  |  |  | Additional Notes
Category |  | Onsite | Action must take place at the customer's manufacturing site. |  |  |  | None.
|  | CATL | Testing must be performed at the CATL accredited location, however reviews may be performed at an alternate location as agreed upon by the CATL and client. |  |  |  | None.
|  | Declaration | Vendor to enter statement of compliance (Yes=compliant; No=Not Compliant) in worksheet. If the vendor believes that the specific line item requirement does not apply to the project, an entry of "NA" should be entered. Generally no CATL action unless the CATL is made aware of evidence that contradicts the vendor's assessment. |  |  |  | Entries of this Category do not have values for Type, CATL Action, or Alternate Method Permitted as these do not apply.
|  | N/A | No action to be taken by either the CATL or vendor. |  |  |  | Entries of this Category do not have values for Type, CATL Action, or Alternate Method Permitted as these do not apply.
Type |  | Product | Requirement is specific to a product. |  |  |  | None.
|  | Site | Requirement is specific to a site or process, but not a specific product. |  |  |  | None.
CATL Action |  | Review | CATL to review existing evidence (data, analysis, etc.) |  |  |  | None.
|  | Witness | CATL to witness generation of data or observe process to independently establish compliance. |  |  |  | None.
|  | Test | CATL to execute independent test (involves manipulation of product or component samples). |  |  |  | Product inspections included in this category.
Alternate Method Permitted |  | Yes | May use an alternate but equivalent method to that specified in the CRD. |  |  |  | None.
|  | No | Must follow method as specified in the CRD |  |  |  | None.
<<< Possible Combinations >>> |  |  | Category | Type | CATL Action
N/A
Declaration
|  |  | Onsite | Site | Witness
|  |  | Onsite | Site | Review
|  |  | CATL | Product | Test
|  |  | CATL | Product | Review
All of the combinations listed at right would include the additional modifier, "Alternate Method Permitted." It was omitted here for purposes of simplicity.

## Recognition-Certification Instr
NOTICE: Copyright © 2010 CTIA - The Wireless Association ® All rights reserved.
Revision |  | Basic Instructions for CTIA Battery System Recognition/Certification Program ( IEEE Std 1625)
150625
Vendor | 1 | Before completing this form, consult your CATL to ensure this is the most recent version. The version number is a date embedded in the filename and is also given above. | Worksheet Column Definitions
| 2 | Complete the system definition worksheet. Add additional lines as necessary. Note that there can only be one device per submission, however multiple model numbers for the same device type ("family") are permitted if functionally equivalent. Confirmation of functional equivalency between models is left to the discretion of the CATL. | Information | CRD Section | CRD Section reference number.
| 3 | Complete only the worksheet for the device being recognized or host device being certified. Note if the device is compliant with the requirements. If evidence is being submitted for review, also note where in the data package the evidence of compliance can be found. |  | Name | Title of requirement from the CRD
| 4 | Note for system certification evaluations: To ensure that all iterations of the system are fully explored, each affected combination of subsystems must show its own result. |  | Purpose | Purpose statement from the CRD
| 5 | Forward the completed worksheets with the supporting evidence (softcopy format) and necessary product samples to the selected CATL. |  | Category | See "CRSL Variables" worksheet for details.
| 6 | If necessary, work with the CATL to schedule any necessary onsite audits. |  | Type
| 7 | Once all deficiencies have been resolved, submit a Declaration of Compliance to CTIA. |  | CATL Action
Alternate Method Permitted
CATL | 1 | Verify system definition. | Vendor | CRD Version Number | Which active CRD version does the vendor want the CATL to use when conducting the evaluation? The default value is the latest CRD active at the time of worksheet release.
| 2 | Verify all worksheets have been provided per the system definition. |  | Compliant? | The vendor's self-assessment of compliance. Note that for declaration requirements, completion of this field satisfies the requirement for a vendor statement.
| 3 | Verify all worksheets have been fully completed. |  | Filename | For review entries only. In which file can the supporting evidence for this requirement be found?
| 4 | Conduct review, test, and audits per the current Battery Program Management Document (BPMD) to assess if the device under consideration is compliant with the program's requirements. |  | Location within file | For review entries only. Where specifically in the referenced file can the supporting evidence for this requirement be found?
| 5 | Add comments as necessary to clarify compliance/noncompliance judgments. |  | Vendor's Notes | This is an open field for vendor use. Vendors are encouraged to use it to explain the logic of why they believe that the referenced evidence supports compliance or to clarify any known issues that might impact CATL testing.
| 6 | Attempt to work out system discrepancies with the Vendor before project closure.
| 7 | At project closure, provide a copies of the completed workbooks and summary report to the client and to CTIA per the current BPMD. | CATL | Does Evidence Support Compliance? (Y-N-NA) | CATL's assessment of compliance. Note that for category V entries, the CATL will replicate the system vendor's self-assessment unless specific evidence is revealed that contradicts the vendor's self-assessment.
| 8 | Maintain all data files used to support compliance per the current BPMD and internal record retention requirements. |  | Comments | CATL's comments regarding evidence evaluated and assessments made. Must be completed for non-compliant items. May be completed for compliant items.

## SysDef-Cell
Revision |  | Vendor Company Name
150625 |  | Vendor Address
Vendor City
Vendor State
Vendor Zip/Postal Code
Vendor Country
Vendor Contact Name
Vendor Contact Work Phone
Vendor Contact Mobile Phone
Vendor Contact Email
CTIA CERTIFICATION PROJECT NUMBER (FROM WEBSITE)
| Model | Revision | Rated Capacity (mAh)
Cell1
| Manufacturing Site Name | Full Address (street, city, state/province, country, postal code, etc.)
CellLoc1
CellLoc2
CellLoc3
CellLoc4
CellLoc5

## SysDef-Pack
Revision |  | Vendor Company Name
150625 |  | Vendor Address
Vendor City
Vendor State
Vendor Zip/Postal Code
Vendor Country
Vendor Contact Name
Vendor Contact Work Phone
Vendor Contact Mobile Phone
Vendor Contact Email
CTIA CERTIFICATION PROJECT NUMBER (FROM WEBSITE)
| Model | Revision | Rated Capacity (mAh) | Cell Vendor | Cell CTIA Request | Cell Model
Pack1
| Manufacturing Site Name | Full Address (street, city, state/province, country, postal code, etc.)
PackLoc1
PackLoc2
PackLoc3
PackLoc4
PackLoc5

## SysDef-Adapter
Revision |  | Vendor Company Name
150625 |  | Vendor Address
Vendor City
Vendor State
Vendor Zip/Postal Code
Vendor Country
Vendor Contact Name
Vendor Contact Work Phone
Vendor Contact Mobile Phone
Vendor Contact Email
CTIA CERTIFICATION PROJECT NUMBER (FROM WEBSITE)
| Model | Revision
Adp1
| Manufacturing Site Name | Full Address (street, city, state/province, country, postal code, etc.)
AdpLoc1
AdpLoc2
AdpLoc3
AdpLoc4
AdpLoc5

## SysDef-Host
Revision |  | Vendor Company Name
150625 |  | Vendor Address
Vendor City
Vendor State
Vendor Zip/Postal Code
Vendor Country
Vendor Contact Name
Vendor Contact Work Phone
Vendor Contact Mobile Phone
Vendor Contact Email
CTIA CERTIFICATION PROJECT NUMBER (FROM WEBSITE)
| Common Name (Family) | Model Numbers (Different colors, branding, etc.)
Host |  |  |  | Host Hardware Version
Host Software Version
| Manufacturing Site Name | Full Address (street, city, state/province, country, postal code, etc.)
HostLoc1
HostLoc2
HostLoc3
HostLoc4
HostLoc5
| Adapter Vendor | CTIA Recognition Number | Model Number | Revision No.
Adapter1
Adapter2
Adapter3
Adapter4
| Battery Vendor | CTIA Recognition Number | Model Number | Rated Capacity (mAh) | Revision No. | Manufacturing Site(s)
Battery1
| Battery Vendor | CTIA Recognition Number | Model Number | Rated Capacity (mAh) | Revision No. | Manufacturing Site(s)
Battery2
| Battery Vendor | CTIA Recognition Number | Model Number | Rated Capacity (mAh) | Revision No. | Manufacturing Site(s)
Battery3
| Battery Vendor | CTIA Recognition Number | Model Number | Rated Capacity (mAh) | Revision No. | Manufacturing Site(s)
Battery4
| Battery Vendor | CTIA Recognition Number | Model Number | Rated Capacity (mAh) | Revision No. | Manufacturing Site(s)
Battery5

## Cell
NOTICE: Copyright © 2010 CTIA - The Wireless Association ® All rights reserved.
Certification Requirements Status List & Worksheets for IEEE-1625 Compliance | [9 empty] | CTIA Project Number:
Section 4: Cell Validation | [9 empty] | Org Name (CATL):
Reviewed By:
| Available (May Use Date) | 2015-06-25 | [7 empty] | Checked By:
| Active (Must Use Date) | 2015-10-31 | [7 empty] | Release Date (CATL):
Revision
150625 | [6 empty] | COMPLETED BY SUBSYSTEM VENDOR |  |  | COMPLETED BY CATL
|  |  | Recognition Option |  |  |  | (Y-N-NA) | Location of Evidence |  | Does Evidence Support Compliance? (Y-N-NA) | Comments
CRD Section | Name | Purpose | Category | Type | CATL Action | Alternate Method Permitted | Compliant? | Filename | Subsystem Vendor Notes
3.2 | Specifications and components-Cell | Verify that the Cell meet the specifications in section 4.2, Table 2. | CATL | Product | Review | No | Y-N
4.1 | Cell Considerations | Cell has defined the operating regions and conditions of the product. This clause includes the precautions and considerations required for design, manufacturing, and testing of rechargeable Li-ion and Li-ion polymer cells, over their product lifetime, to minimize latent problems. | Declaration |  |  |  | Y-N
4.2 | Design Requirements | Design process includes definition of nominal cell performance, physical and chemical design parameters, analysis of and mitigation of known and potential faults, characterization of the manufacturing process capability (or specification of processes requirements for the manufacture of a cell), and the initial confirmation of cell performance. | CATL | Product | Review | No | Y-N
4.3 | Separator Stability | The separator material shall have sufficient chemical, electrochemical, thermal, and mechanical stability to meet every requirement of the cell vendor/supplier on safety performance for the product lifetime of the cell, under all normal operating conditions. | Declaration |  |  |  | Y-N
4.4 | Strength and Physical Integrity | The selection of the thickness of the separator shall be through the design and qualification. The separator material shall provide adequate strength in all directions with the “Z” direction (normal to the electrode plane) being the most important for cell safety performance. The separator shall have sufficient physical integrity to withstand handling during the cell manufacturing process. | CATL | Product | Review | No | Y-N
4.5 | Shrinkage Allowance | Adequate coverage of electrodes to meet cell safety requirements are met. | CATL | Product | Review | No | Y-N
4.6 | Electrode Design Criteria | Electrode design constituents for both the negative electrode (anode) and positive electrode (cathode) shall be designed for performance, safety, and durability in the designated application. | CATL | Product | Review | No | Y-N
4.7 | Electrode Capacity Balance and Electrode Geometry | a) The cell design shall ensure that after formation the reversible charge capacity of the negative electrode [Q-reversible (N)] is greater than the reversible charge capacity of the positive electrode [Q-reversible (P)]. b) The active area of the negative electrode shall completely cover the active areas of the positive electrode to meet reliability requirements. c) Allowance shall be made in the design to maintain the cell balance during the useful life of the cell, regardless of cell geometry and cell charge conditions (temperature, current density, etc.). d) The electrode design shall maintain adequate coverage to meet cell reliability requirements. e) The cell manufacturer/supplier shall conduct a design analysis that includes one or more of the following: a FMEA, a fault tree analysis, empirical or destructive testing, or a cause-and-effect (fishbone) analysis for the electrode capacity balance and electrode geometry that considers allowances to reflect and compensate for a worst case tolerance analysis. f) Such considerations shall include, but are not limited to, width, alignment, temperature, and any age-related changes in size. | CATL | Product | Review | No | Y-N
4.8 | Electrode Geometry | To ensure that the electrode alignment parameters are designed and controlled such that the safety of the cell is not compromised. | CATL | Product | Test | No | Y-N
4.9 | Electrode Tabs (Connection to Cell Terminals) | To ensure proper design and control of electrode tab length and overhang such that safety of the cell is not compromised. (Refer to Figure 5 of IEEE1625). | CATL | Product | Test | No | Y-N
4.10 | Application of Insulation | Reduce the potential of short circuit by ensuring the proper insulation of the internal cell tab. | CATL | Product | Test | No | Y-N-NA
4.11 | Insulation Adherence | To verify that the insulator material will be stable in a temperature range of use, storage, and transportation as specified by the cell manufacturer. | CATL | Product | Review | No | Y-N
4.12 | Insulation Characteristics | Insulation material shall have electrochemical, chemical, mechanical, electrical, and thermal stability over the temperature range of use, storage, and transportation as specified by the cell manufacturer. | CATL | Product | Review | No | Y-N
4.13 | Vent Mechanism | Cell designs shall include a reliable vent mechanism, such as a seam, a score, etc. | CATL | Product | Test | No | Y-N-NA
4.14 | Retention of Cell Contents | To confirm vent design performance. | CATL | Product | Review | No | Y-N-NA
4.15 | Projectile Testing | To confirm vent design performance. | CATL | Product | Review | No | Y-N
4.16 | Over-current Protection Device | To confirm that cells qualified with ancillary protective measures are employed at the pack level with such measures intact. | CATL | Product | Test | No | Y-N-NA
4.17 | Overvoltage Protection | To confirm that recommended current to the cell and the upper-limit voltage to the cell, for the appropriate cell overvoltage protection function, at specified temperatures during charge have been provided. | CATL | Product | Review | Yes | Y-N
4.18 | Manufacturing Process | To confirm correct and consistent operation of critical machines in the manufacturing process. | Onsite | Site | Review | No | Y-N
4.19 | Materials Specifications | To validate that impurity limits have been defined. | Onsite | Site | Review | No | Y-N
4.2 | Cleanliness of Manufacturing Operations | To ensure that proper environmental controls are in place and effective in the manufacturing and staging area. Measures are in place to prevent the introduction of metal contamination. | Onsite | Site | Witness | No | Y-N
4.21 | Manufacturing Traceability | To ensure that an effective cell traceability plan has been implemented. | CATL | Product | Review | No | Y-N
4.22 | Uniform Coating of Active Materials | To ensure that the electrode coating process has been properly characterized, optimized, controlled, and continuously improved. | Onsite | Site | Witness | No | Y-N
4.23 | Burr Control | To ensure that burrs are controlled. | Onsite | Site | Review | No | Y-N
4.24 | Burr Control | To ensure that the tolerance on burr height is controlled to limit the potential for internal shorts. | Onsite | Site | Witness | No | Y-N-NA
4.25 | Prevention of damage to Electrodes | To ensure that the manufacturing process has methods to detect damaged electrodes. | Onsite | Site | Witness | No | Y-N
4.26 | Characteristics of Manufacturing Equipment | Ensure that manufacturing processes not directly specified in the referenced standard have been properly characterized, optimized, controlled, and continuously improved. | Onsite | Site | Review | No | Y-N
4.27 | Defective Electrodes | To ensure that non-conforming electrodes are scrapped. | Onsite | Site | Witness | No | Y-N
4.28 | Preventive Maintenance Plan | To ensure that the manufacturer has implemented an effective Preventative Maintenance (PM) plan. | Onsite | Site | Review | No | Y-N
4.29 | Periodic Cell Teardown Analysis | To ensure winding process (key manufacturing machines) is operate adequately and consistently. | Onsite | Site | Witness | No | Y-N
4.3 | Tension and Damage | To ensure that the electrode winding process has been properly characterized, optimized, and controlled. | Onsite | Site | Witness | No | Y-N
4.31 | Collection of Loose Material | To ensure that the manufacturer has an effective method for collection of loose material produced. | Onsite | Site | Witness | No | Y-N
4.32 | Detection of Damaged Cores | The manufacturer shall have a method to detect nonconforming cell cores. | Onsite | Site | Witness | No | Y-N
4.33 | Control of Electrode Spacing | To ensure that the cell core design and the associated core assembly processes have been properly characterized, optimized, and controlled to prevent damage to the cell core. | Onsite | Site | Witness | No | Y-N
4.34 | Uniformity of Winding Pressure (to Core) or Stacking Pressure (to Stack) | To ensure that the cell core assembly processes have been properly characterized, optimized, and controlled to prevent damage to the cell core. | Onsite | Site | Witness | No | Y-N
4.35 | Avoidance of Contaminants | 1) The winding/stacking process shall prevent introduction of contaminants from the winding process (dust, flakes from electrodes) into the cell. 2) The manufacturer shall prevent introduction of contaminants from the preparation of materials for core or stack or stack including electrode and separator and can as well as through all processes including winding/stacking process to sealing of the cell cap. | Onsite | Site | Review | No | Y-N
4.36 | Internal Short Avoidance | To ensure that the method of assembly for insulating material (whether for electrode, current collectors, or internal insulation) is designed to provide reliable protection against latent shorts for the product lifetime of the cell. | CATL | Product | Test | No | Y-N
4.37 | Tab Positioning | To ensure that the process for positive and negative tab placement has been properly characterized, optimized, and controlled to prevent short circuit. | CATL | Product | Test | No | Y-N
4.38 | Tab Positioning (Audit) | To ensure that the process for positive and negative tab placement has been properly characterized, optimized, and controlled to prevent short circuit. | Onsite | Site | Witness | No | Y-N
4.39 | Integrity of Cell Core/Stack | To ensure that the integrity of the wound or stacked electrodes is verified through resistance or continuity check or equivalent means. | Onsite | Site | Witness | No | Y-N
4.4 | Positioning of Insulating Plate | To confirm the characteristics of the material, color, proper positioning and presence of insulating materials. | CATL | Product | Test | No | Y-N-NA
4.41 | Positioning of Insulating Plate - Inspection | To confirm the characteristics of the material, color, proper positioning and presence of insulating materials. | Onsite | Site | Witness | No | Y-N-NA
4.42 | Electrode Alignment | The proper alignment of positive and negative electrodes is critical to prevent hazards. The manufacturer/supplier shall conduct 100% inspection (post-winding or stacking of electrodes) and should use a vision system to inspect 100% of the electrode assemblies. | Onsite | Site | Witness | No | Y-N
4.43 | Cell Aging and Screening | 1) The manufacturer/supplier shall develop and apply appropriate cell aging and screening process. 2) The sorting criterion shall identify and eliminate early failures. | Onsite | Site | Review | No | Y-N
4.44 | Aging Qualification Process | To verify the effectiveness of the cell aging process. | Onsite | Site | Review | No | Y-N
4.45 | Aging Qualification Testing by the Cell Manufacturer | To ensure that the cell aging, grading, and sorting processes have been properly characterized, optimized, controlled, and continuously improved to remove early term failures. | Onsite | Site | Review | No | Y-N
4.46 | Cell Leakage | To ensure that a process has been implemented to remove cells that are leaking electrolyte. | Onsite | Site | Witness | No | Y-N
4.47 | Care during Cell Assembly | To ensure that the welding and other operations have been properly characterized, optimized, controlled, and continuously improved to prevent damage to the cell. | Onsite | Site | Witness | No | Y-N
4.48 | Disposition of Defective Material | Rejects/failures (non-cosmetic) identified by any station in the manufacturing process shall be quarantined. Retest or reintroduction onto the production line shall be prohibited. A representative quantity of rejects/failures shall be analyzed per manufacturer/supplier quality system as part of closed loop corrective and preventive action process in order to identify and eliminate root cause. | Onsite | Site | Review | No | Y-N
4.49 | Destruction Plan | To verify that the manufacturer has a verifiable destruction plan to ensure failed cells do not reach secondary markets. | Onsite | Site | Review | No | Y-N
4.5 | Qualification of New Cell Designs | To ensure that the cell qualification processes have been properly characterized, optimized, controlled, and continuously improved. Additionally, to ensure that all cells are required to pass such tests before being given production status. | Onsite | Site | Review | No | Y-N
4.51 | Ongoing Testing and Qualification of Production Cells | To establish production cell qualification and periodic re-qualification requirements. | Onsite | Site | Review | No | Y-N
4.52 | Cell Transportation Regulations | To ensure the cell model meets transportation regulatory testing requirements including those listed in appropriate sections of UN Manual of Tests and Criteria. | CATL | Product | Review | No | Y-N
4.53 | Cell Thermal Test | To ensure cells demonstrate thermal stability. The cell design shall maintain adequate isolation properties during a temperature excursion of at least 1 h or 60 min in the cell in order to maintain safety of the cell. The cell design shall maintain isolation under high temperature stress conditions for a reasonable period of time to maintain the safety of the cell. | CATL | Product | Test | No | Y-N
4.54 | Cell Thermal Test on Cycled Cells | To ensure cycled cells demonstrate thermal stability. | CATL | Product | Test | No | Y-N
4.55 | External Shorting | To ensure that fully charged fresh cells can withstand a short circuit condition. | CATL | Product | Test | N0 | Y-N
9.2 | Ensuring Supply Chain Security | To ensure that adequate security of supply chain is in place and that security audit plan exists and is being followed. | Declaration |  |  |  | Y-N
9.3 | Avoid Defective Parts | To ensure that adequate security of supply chain, including defective components, is in place and that a security audit plan exists and is being followed. Ensure defective components do not re-enter the supply chain. | Declaration |  |  |  | Y-N
10.1 | Quality System Requirements | Determine that manufacturer's quality system meets requirements of ISO-9000:2000 or latest revision. | CATL | Product | Review | N0 | Y-N
10.2 | Definition of Safety Critical Variables | To ensure that the manufacturer/supplier has defined and documented product and process variables that relate to product safety (safety critical variables). | Declaration |  |  |  | Y-N
10.3 | Determination of Critical Measurement Process Capability | To ensure that the vendor has validated the measurement capability of those critical measurement processes used to assess safety critical variables to both understand and minimize the impact of measurement error. | Declaration |  |  |  | Y-N
10.4 | Determination of Process Stability | To ensure that the vendor’s processes that relate to safety critical variables (both product and process) are sufficiently stable such that they can be reliably predicted and thus controlled. | Declaration |  |  |  | Y-N
10.5 | Manufacturing control of safety critical variables | To ensure that the vendor a) Set objectives and document the plan of those process parameters in which the vendor requires SPC; b) Document and maintain processes, limits, and resources specific to the process parameters requiring SPC; c) Maintain records to provide evidence that the specific controlled process parameters are carried out to the established plan and processes; d) Document the action taken should item a), item b), and/or item c) (in subclause 11.6) be out of control. | Declaration |  |  |  | Y-N

## Pack
NOTICE: Copyright © 2010 CTIA - The Wireless Association ® All rights reserved.
Certification Requirements Status List & Worksheets for IEEE-1625 Compliance | [9 empty] | CTIA Project Number:
Section 5: Battery Pack Validation | [9 empty] | Org Name (CATL):
Reviewed By:
| Available (May Use Date) | 2015-06-25 | [7 empty] | Checked By:
| Active (Must Use Date) | 2015-10-31 | [7 empty] | Release Date (CATL):
Revision
150625 | [6 empty] | COMPLETED BY SUBSYSTEM VENDOR |  |  | COMPLETED BY CATL
|  |  | Recognition Option |  |  |  | (Y-N-NA) | Location of Evidence |  | Does Evidence Support Compliance? (Y-N-NA) | Comments
CRD Section | Name | Purpose | Category | Type | CATL Action | Alternate Method Permitted | Compliant? | Filename | Subsystem Vendor Notes
3.3 | Specifications and components -pack | Verify that the pack meet the specifications in section 4.2, Table 2. | CATL | Product | Review | No | Y-N
4.16 | Overcurrent Protection Device (Only if in the Pack) | To confirm that cells qualified with ancillary protective measures are employed at the pack level with such measures intact. | CATL | Product | Test | No | Y-N-NA
5.1 | Pack Management | To ensure that all components used in the construction of the battery pack shall have adequate electrical, thermal and mechanical ratings. | CATL | Product | Review | No | Y-N
5.2 | Cell Component | To determine whether the cell operates within its operating temperature range | CATL | Product | Review | No | Y-N
5.3 | Pack Components | To determine whether the components used in the pack operate within their specification | CATL | Product | Review | No | Y-N
5.4 | Pack Components -Test | To determine that protection circuit components will not fail in a manner likely to cause a hazard if exposed to ambient temperatures of 100 °C for a period of 4 hours. | CATL | Product | Test | No | Y-N
5.5 | Battery Management Circuit Consideration | Ensure that upper limits for charge/discharge current, voltage, temperature and time limitations are based on conformance to the cell manufacturer’s cell specification. | CATL | Product | Review | No | Y-N
5.6 | Battery Management Circuit Design | To verify that the intermediate voltage taps are not employed except for cell balancing or cell voltage monitoring. | CATL | Product | Test | No | Y-N
5.7 | Current Limiting | To determine whether the upper discharge current and time limit do not exceed the cell specification. | CATL | Product | Test | No | Y-N-NA
5.8 | Cell Connections -Test | To verify that the wires conveying cell voltages from series connection points are terminated with sufficient spacing or encapsulated or current limited to prevent conductive paths from forming. | CATL | Product | Test | No | Y-N
5.9 | Cell Connections | To prevent short circuits between un-insulated conductors. | CATL | Product | Review | No | Y-N
5.1 | Accidental short Circuit | The design of the battery pack circuit board shall provide adequate runner spacing, soldering pad area size, and distance between solder pads. | Declaration |  |  |  | Y-N
5.11 | Short Circuit – General | Verify that the battery pack has short circuit protection. | CATL | Product | Test | No | Y-N
5.12 | Short Circuit – Connector Design | To verify that the pack connector design minimize the possibility of accidental external short circuit. | CATL | Product | Review | No | Y-N
5.13 | Fault Handling | To verify when voltage, current and temperature are exceeded, the pack will take action to mitigate hazards. | Moved to Host Section
5.14 | Charging Voltage | To determine whether the pack/host combination or pack is designed to prevent the charging current from exceeding the cell specification. | Moved to Host Section
5.15 | Cell Matching | To determine that the blocks of series-connected cells in a pack are matched per specification for voltage, capacity, and size. | CATL | Product | Review | No | Y-N
5.16 | Cell Sourcing | To determine that cells in series-connected blocks are from the same cell manufacturing lot(s). | CATL | Product | Test | No | Y-N
5.17 | Old and Fresh Cells | To determine that cells are not connected in cell blocks and series of blocks in a battery pack using a combination of old and fresh cells. | CATL | Product | Test | No | Y-N
5.18 | Different Cell Manufacturers | To determine that the cells are not connected in cell blocks and series of cell blocks using a combination of cells made by different manufacturers. | CATL | Product | Test | No | Y-N
5.19 | Reworked Cell | To determine that the cells are not connected in cell blocks and series of cell blocks using a combination of cells comprised of cells reused from previously built assemblies. Also to confirm that once a weld has been removed from a cell, the cell has been discarded and destroyed to prevent entrance into the secondary market. | Declaration | Product | Review | No | Y-N
5.2 | Cells that are Different in Construction or Capacity | To determine that different types of cells are not used in the same pack in a manner that leads to a hazard. In case different types of cells used, pack designs shall document the analysis of the behavior of cells of different types used in the same pack. | CATL | Product | Review | No | Y-N-NA
5.21 | Cell Monitoring | To determine that temperature ranges for operation are set based on the operating temperature ranges recommended by the cell, battery pack, and host device manufacturers/suppliers. | Moved to Host Section
5.22 | Before Charge Requirements | To determine that pack/host checks the conditions for operation specified by the cell manufacturer / supplier before initiating the charge. | Moved to Host Section
5.23 | Charge | To determine that the maximum charging voltage measured at the cell block does not exceed the value specified on the Cell specification sheet. | CATL | Product | Test | No | Y-N
5.24 | Redundant Overvoltage Protection | To determine that the battery management circuit has incorporated at least two independent cell/cell block overvoltage protection functions, in addition to voltage limits designed into the charging circuit. At least one of the overvoltage protection functions is in the pack. The independent circuits are protecting each cell/cell block from overvoltage in the event of a failure of the primary circuit. | Moved to Host Section
5.25 | Monitoring of Each Cell Block | To determine that the combination of cell, battery pack, and host device/charger detects the voltage of each cell block in the battery pack and controls the charge if overvoltage occurs. Charging may resume at a specified overvoltage recovery level, which shall consider both voltage and time. The second protection circuit shall monitor the voltage of the cell blocks. If the cell voltage rises beyond the maximum charge voltage to the cell critical voltage, the pack shall be permanently disabled from charging. | Moved to Host Section
5.26 | Recovery from Over-discharge | To determine that a cell or cell blocks, has been discharged beyond the expected minimum state, the pack/system follows the cell manufacturer’s recommendation to recover from this condition. | Moved to Host Section
5.27 | Discharge | To determine that the minimum discharge voltage and maximum discharge current are set on the basis of a cell / battery specification. | CATL | Product | Review | No | Y-N
5.28 | Over-current Precautions | To ensure that a pack has at least one level of over current protection | CATL | Product | Review | No | Y-N
5.29 | Under-voltage Protection | To ensure that the pack have at least one under-voltage protection circuit that disables battery discharge to the external system. | CATL | Product | Review | No | Y-N
5.3 | Low Cell Voltage Cut-off | To verify that the pack ceases to provide power or the host ceases to draw power from the pack if any cell block is detected with a voltage equal to or less than specified by the cell manufacturer. | Moved to Host Section
5.31 | Low Voltage Power Down | To determine that in the event that the voltage of one or more cell blocks reaches the minimum operating voltage as specified by the cell manufacturer, the battery management circuit maintains a low-power state in order to minimize further discharging of the cells. | CATL | Product | Review | No | Y-N
5.32 | Cell Monitoring | To determine that the cell blocks connected together are monitored to compare the voltage of each cell block. When cell blocks differ by more than a specified limit under specified conditions, the battery pack is disabled. | CATL | Product | Test | No | Y-N
5.33 | Cell Temperature | To determine that charging is terminated if the temperature of the hottest cell exceeds the maximum safe charging temperature specified by the cell manufacturer. The host/pack monitors the temperature of the pack during discharge (hottest cell) and ensure that this does not exceed the maximum temperature, as specified by the cell manufacturer. In the event that this temperature is exceeded, the pack ceases to provide power. | Moved to Host Section
5.34 | Communication of Error Messages | To determine that the battery management circuit and host communicates on a regular basis—not less frequently than every 5 s. The communication is advising the host of the condition of the pack. The host/pack combination is communicating potential battery issues as they occur. In cases where a hazard may result, the battery is failing safe. In the event that the system does not respond within a defined time period to a message indicating a potential hazard, the pack shall take action independent of the host (see 6.2.7). Conformance is ascertained by demonstrating arrival of messages to the host system. | Moved to Host Section
5.35 | Alternate Standard | To determine that the system as a whole ensures proper management of the battery pack including, but not limited to, the ability to identify the insertion of a different pack and identifying its state of charge (SOC). | Moved to Host Section
5.36 | Prevention of Shifting Cells | To determine that cells are located within the pack in a manner that will minimize shifting, such as location tabs in the pack casing, padding between cells (insulating), or adhesive. | CATL | Product | Review | No | Y-N
5.37 | Connection Spacing | To determine that appropriate spacing is provided to prevent abrasion, wear, or damage to cable leads and/or connectors in the battery pack. | Declaration |  |  |  | Y-N
5.38 | Cell Orientation | To determine that the individual unit cells in a battery pack are arranged in accordance with correct polarity. | CATL | Product | Test | No | Y-N
5.39 | Vent Mechanism | To determine that the vent mechanism of the cell is not covered or obstructed with plastic or other material in the battery pack in such a way as to prevent its operation. | CATL | Product | Review | No | Y-N
5.4 | Cell Insulation | To determine that the cells at a different electrical potential are electrically insulated from each other to prevent unintended shorting together. | CATL | Product | Test | No | Y-N
5.41 | Cell Connections | To determine that the connections are not soldered directly to the cells. | CATL | Product | Test | No | Y-N
5.42 | Testing Weld Strength | To determine that tab welds for cells have specified strengths and are periodically tested to ensure that they meet minimum specified strength requirements. | CATL | Product | Review | No | Y-N
5.43 | Welding Placement | To determine that the welding is only applied in areas designated by cell manufacturer/supplier in accordance with agreed upon specifications. | CATL | Product | Review | No | Y-N
5.44 | Internal Pack Connections | To determine that battery pack is designed to protect against unintended electrical connections between the circuit board and other electrical components and devices. | CATL | Product | Review | No | Y-N
5.45 | Electrolyte Leakage | To determine that the battery pack is designed to ensure that any electrolyte leakage from the cells does not interfere with the proper operation of safety provisions within the pack. | CATL | Product | Review | No | Y-N
5.46 | Connector Design | To determine that connector/terminal is designed to minimize the possibility of accidental short circuit. | CATL | Product | Review | No | Y-N
5.47 | Connector Compatibility | Connector/terminal shall adhere to host device mechanical considerations (see 7.8.3.1). To determine that the packs are constructed to mechanically prevent reverse-polarity insertion into the host device. | Moved to Host Section
5.48 | Pack Enclosure Openings | To determine that pack enclosure openings are designed such that potential hazards due to foreign debris entering the pack will not result in the compromise of the protection circuit or shorting of circuits or components. Packs shall comply with IEC 60950-1:2005 with regard to enclosure openings. | CATL | Product | Review | No | Y-N-NA
5.49 | Pack Enclosure Openings for venting | To determine that the pack enclosure allows for the venting of pressure from the pack in the event of a cell rupture. | Moved to Host Section
5.5 | Marking | To determine whether the battery has all the required markings. | CATL | Product | Test | No | Y-N
5.51 | Traceability | To verify whether the manufacturer has traceability plan for critical components and cells. | CATL | Product | Review | No | Y-N
5.52 | Identification Code | To verify whether the battery management circuit contains an electronically readable identification code that enables traceability. This code can be the unique identifier code. | CATL | Product | Review | No | Y-N
5.53 | Over-temperature protection | To verify that the battery pack contains at least one thermal protection circuit or device independent of internal cell devices. | CATL | Product | Review | No | Y-N
5.54 | Electrostatic discharge-Design | Ensure precautions have been taken to avoid damage to protection circuits and other devices from ESD during handling. | CATL | Product | Review | No | Y-N
5.55 | Electrostatic discharge-Testing | Validate the ability of the pack to withstand ESD. | CATL | Product | Test | No | Y-N
5.56 | Altitude Simulation | To determine whether the pack meet the requirement for altitude as specified in the most recent version of IEC 62281. | CATL | Product | Review | No | Y-N
5.57 | Humidity Consideration | To determine whether hygroscopic material is used as electrical insulation in the pack. | Declaration |  |  |  | Y-N
5.58 | Assembly / Manufacturing Factory | Verify that the factory is maintained as a clean and orderly environment per the manufacturer’s/supplier’s quality system to prevent contamination of the end product, which may affect its operation. | Declaration |  |  |  | Y-N
5.59 | Solder Joints | To verify that precautions shall be implemented to ensure sufficient solder flux activation to avoid incomplete solder connections. | Declaration |  |  |  | Y-N
5.6 | Component protection during pack assembly | To verify that precautions shall be implemented to ensure sufficient solder flux activation to avoid incomplete solder connections. | Declaration |  |  |  | Y-N
5.61 | Manufacturing Considerations | To verify that precautions are taken to avoid damage to conductors and insulators, for example, from sharp edges, burrs, pinching, or kinking. | Declaration |  |  |  | Y-N
5.62 | Protection from electric discharge | To verify that precautions are taken to avoid damage to protection circuits and other devices from electrostatic discharge (ESD) during handling. | Declaration |  |  |  | Y-N
5.63 | Protection function verification in Process | To determine whether the protection functions are verified per the documented manufacturer/supplier process. | CATL | Product | Review | No | Y-N
5.64 | Adherence to Process control | To verify whether critical processes such as welding have a quality control and a maintenance plan to control the consistency of the assembly process and adherence to specifications. | CATL | Product | Review | No | Y-N
5.65 | Welding operations | To determine whether there is no damage to cell container and critical cell design elements during welding and other operations. | Declaration |  |  |  | Y-N
5.66 | Flaming rating of materials | To ensure that the materials used in pack assembly are rated a minimum V1/VTM1 for the enclosure battery terminal and printed circuit boards and V2/VTM2 minimum for other internal parts. The flame ratings shall be in accordance with UL 94 or IEC 60695-11-10. | CATL | Product | Review | No | Y-N-NA
5.67 | Quality control | Determine whether the pack assembler have a statistical process control function in place that meets the requirements of the host manufacturer. | CATL | Product | Review | No | Y-N
5.68 | Record keeping | Complete records of the packs, cells, assembly dates, assembly lines, and pack designs shall be maintained for a minimum of seven years. | CATL | Product | Review | No | Y-N
5.69 | Qualification | Verify that new pack designs pass specified tests identified by the manufacturer/supplier before qualification as a production pack. | CATL | Product | Review | No | Y-N
5.7 | Design Analysis | Verify whether FMEA or similar processes are carried out on new pack designs and the manufacturing processes. | CATL | Product | Review | No | Y-N
5.71 | Qualification Testing | To ensure that Manufacturers/suppliers are familiar with battery testing standards and utilize one or more of these standards as part of their testing process. | Declaration |  |  |  | Y-N
5.72 | Ongoing Reliability Testing | Verify that compliance with the internal specification of the manufacturer/supplier is maintained and manufactured packs pass the qualification tests at intervals specified by the manufacturer/supplier. | Declaration |  |  |  | Y-N
5.73 | Production Testing, Sample sizes and Data recording | 1. General: Verify that 100% of the manufactured outgoing packs are tested for functionality. 2. Sample sizes: Verify that all tests are carried out on a statistically valid number of samples. 3. Data recording: Verify that records of the samples and test results are maintained for the expected life of the product. | Declaration |  |  |  | Y-N
5.74 | Test Method | To verify whether test methods are agreed upon by the pack and host manufacturers. | Declaration |  |  |  | Y-N
5.75 | Drop Test | Verify that production packs pass the drop impact test of UL 2054. | CATL | Product | Review | No | Y-N-NA
5.76 | Vibration Test | To ensure that the production pack complies with the vibration test specified in IEC 62281. | CATL | Product | Review | No | Y-N
5.77 | Tab Welding | To verify that samples from the tab welding station are taken and subjected to a pull test. | CATL | Product | Review | No | Y-N
5.78 | Interpretation of results | To verify that the various tests shall be correlated and compared to results of previous tests. | Declaration |  |  |  | Y-N
5.79 | Adherence to transport regulations | Verify compliance to UN Manual of Tests and Criteria (ST/SG/AC.10/11/Rev.4-2003). | CATL | Product | Review | No | Y-N
9.2 | Ensuring Supply Chain Security | To ensure that adequate security of supply chain is in place and that security audit plan exists and is being followed. | Declaration |  |  |  | Y-N
9.3 | Avoid Defective Parts | To ensure that adequate security of supply chain, including defective components, is in place and that a security audit plan exists and is being followed. Ensure defective components do not re-enter the supply chain. | Declaration |  |  |  | Y-N
9.4 | Battery Pack Identification | Determine the vendor has a means of identification within a battery pack to allow verification, by said vendor, of the battery pack and cells if the external housing is destroyed. | Declaration |  |  |  | Y-N
10.1 | Quality System Requirements | Determine that manufacturer's quality system meets requirements of ISO-9000:2000 or latest revision. | CATL | Product | Review | N0 | Y-N
10.2 | Definition of Safety Critical Variables | To ensure that the manufacturer/supplier has defined and documented product and process variables that relate to product safety (safety critical variables). | Declaration |  |  |  | Y-N
10.3 | Determination of Critical Measurement Process Capability | To ensure that the vendor has validated the measurement capability of those critical measurement processes used to assess safety critical variables to both understand and minimize the impact of measurement error. | Declaration |  |  |  | Y-N
10.4 | Determination of Process Stability | To ensure that the vendor’s processes that relate to safety critical variables (both product and process) are sufficiently stable such that they can be reliably predicted and thus controlled. | Declaration |  |  |  | Y-N
10.5 | Manufacturing control of safety critical variables | To ensure that the vendor a) Set objectives and document the plan of those process parameters in which the vendor requires SPC; b) Document and maintain processes, limits, and resources specific to the process parameters requiring SPC; c) Maintain records to provide evidence that the specific controlled process parameters are carried out to the established plan and processes; d) Document the action taken should item a), item b), and/or item c) (in subclause 11.6) be out of control. | Declaration |  |  |  | Y-N
Note: Although 10.3 refers to a site authorization, it is listed here as a "Product" requirement to simplify implementation of the review.
Note on D10: Not available yet. Draft information provided for review only.

## Embedded Pack
NOTICE: Copyright © 2010 CTIA - The Wireless Association ® All rights reserved.
Certification Requirements Status List & Worksheets for IEEE-1625 Compliance | [9 empty] | CTIA Project Number:
Section 5: Battery Pack Validation | [9 empty] | Org Name (CATL):
Reviewed By:
| Available (May Use Date) | 2015-06-25 | [7 empty] | Checked By:
| Active (Must Use Date) | 2015-10-31 | [7 empty] | Release Date (CATL):
Revision
150625 | [6 empty] | COMPLETED BY SUBSYSTEM VENDOR |  |  | COMPLETED BY CATL
|  |  | Recognition Option |  |  |  | (Y-N-NA) | Location of Evidence |  | Does Evidence Support Compliance? (Y-N-NA) | Comments
CRD Section | Name | Purpose | Category | Type | CATL Action | Alternate Method Permitted | Compliant? | Filename | Subsystem Vendor Notes
3.3 | Specifications and components -pack | Verify that the pack meet the specifications in section 4.2, Table 2. | CATL | Product | Review | No | Y-N
4.16 | Overcurrent Protection Device (Only if in the Pack) | To confirm that cells qualified with ancillary protective measures are employed at the pack level with such measures intact. | CATL | Product | Test | No | Y-N-NA
5.1 | Pack Management | To ensure that all components used in the construction of the battery pack shall have adequate electrical, thermal and mechanical ratings. | CATL | Product | Review | No | Y-N
5.2 | Cell Component | To determine whether the cell operates within its operating temperature range | CATL | Product | Review | No | Y-N
5.3 | Pack Components | To determine whether the components used in the pack operate within their specification | CATL | Product | Review | No | Y-N
5.4 | Pack Components -Test | To determine that protection circuit components will not fail in a manner likely to cause a hazard if exposed to ambient temperatures of 100 °C for a period of 4 hours. | CATL | Product | Test | No | Y-N
5.5 | Battery Management Circuit Consideration | Ensure that upper limits for charge/discharge current, voltage, temperature and time limitations are based on conformance to the cell manufacturer’s cell specification. | CATL | Product | Review | No | Y-N
5.6 | Battery Management Circuit Design | To verify that the intermediate voltage taps are not employed except for cell balancing or cell voltage monitoring. | CATL | Product | Test | No | Y-N
5.7 | Current Limiting | To determine whether the upper discharge current and time limit do not exceed the cell specification. | CATL | Product | Test | No | Y-N-NA
5.8 | Cell Connections -Test | To verify that the wires conveying cell voltages from series connection points are terminated with sufficient spacing or encapsulated or current limited to prevent conductive paths from forming. | CATL | Product | Test | No | Y-N
5.9 | Cell Connections | To prevent short circuits between un-insulated conductors. | CATL | Product | Review | No | Y-N
5.1 | Accidental short Circuit | The design of the battery pack circuit board shall provide adequate runner spacing, soldering pad area size, and distance between solder pads. | Declaration |  |  |  | Y-N
5.11 | Short Circuit – General | Verify that the battery pack has short circuit protection. | CATL | Product | Test | No | Y-N
5.12 | Short Circuit – Connector Design | To verify that the pack connector design minimize the possibility of accidental external short circuit. | CATL | Product | Review | No | Y-N
5.13 | Fault Handling | To verify when voltage, current and temperature are exceeded, the pack will take action to mitigate hazards. | Moved to Host Section
5.14 | Charging Voltage | To determine whether the pack/host combination or pack is designed to prevent the charging current from exceeding the cell specification. | Moved to Host Section
5.15 | Cell Matching | To determine that the blocks of series-connected cells in a pack are matched per specification for voltage, capacity, and size. | CATL | Product | Review | No | Y-N
5.16 | Cell Sourcing | To determine that cells in series-connected blocks are from the same cell manufacturing lot(s). | CATL | Product | Test | No | Y-N
5.17 | Old and Fresh Cells | To determine that cells are not connected in cell blocks and series of blocks in a battery pack using a combination of old and fresh cells. | CATL | Product | Test | No | Y-N
5.18 | Different Cell Manufacturers | To determine that the cells are not connected in cell blocks and series of cell blocks using a combination of cells made by different manufacturers. | CATL | Product | Test | No | Y-N
5.19 | Reworked Cell | To determine that the cells are not connected in cell blocks and series of cell blocks using a combination of cells comprised of cells reused from previously built assemblies. Also to confirm that once a weld has been removed from a cell, the cell has be | Declaration | Product | Review | No | Y-N
5.2 | Cells that are Different in Construction or Capacity | To determine that different types of cells are not used in the same pack in a manner that leads to a hazard. In case different types of cells used, pack designs shall document the analysis of the behavior of cells of different types used in the same pack | CATL | Product | Review | No | Y-N-NA
5.21 | Cell Monitoring | To determine that temperature ranges for operation are set based on the operating temperature ranges recommended by the cell, battery pack, and host device manufacturers/suppliers. | Moved to Host Section
5.22 | Before Charge Requirements | To determine that pack/host checks the conditions for operation specified by the cell manufacturer / supplier before initiating the charge. | Moved to Host Section
5.23 | Charge | To determine that the maximum charging voltage measured at the cell block does not exceed the value specified on the Cell specification sheet. | CATL | Product | Test | No | Y-N
5.24 | Redundant Overvoltage Protection | To determine that the battery management circuit has incorporated at least two independent cell/cell block overvoltage protection functions, in addition to voltage limits designed into the charging circuit. At least one of the overvoltage protection func | Moved to Host Section
5.25 | Monitoring of Each Cell Block | To determine that the combination of cell, battery pack, and host device/charger detects the voltage of each cell block in the battery pack and controls the charge if overvoltage occurs. Charging may resume at a specified overvoltage recovery level, whic | Moved to Host Section
5.26 | Recovery from Over-discharge | To determine that a cell or cell blocks, has been discharged beyond the expected minimum state, the pack/system follows the cell manufacturer’s recommendation to recover from this condition. | Moved to Host Section
5.27 | Discharge | To determine that the minimum discharge voltage and maximum discharge current are set on the basis of a cell / battery specification. | CATL | Product | Review | No | Y-N
5.28 | Over-current Precautions | To ensure that a pack has at least one level of over current protection | CATL | Product | Review | No | Y-N
5.29 | Under-voltage Protection | To ensure that the pack have at least one under-voltage protection circuit that disables battery discharge to the external system. | CATL | Product | Review | No | Y-N
5.3 | Low Cell Voltage Cut-off | To verify that the pack ceases to provide power or the host ceases to draw power from the pack if any cell block is detected with a voltage equal to or less than specified by the cell manufacturer. | Moved to Host Section
5.31 | Low Voltage Power Down | To determine that in the event that the voltage of one or more cell blocks reaches the minimum operating voltage as specified by the cell manufacturer, the battery management circuit maintains a low-power state in order to minimize further discharging of | CATL | Product | Review | No | Y-N
5.32 | Cell Monitoring | To determine that the cell blocks connected together are monitored to compare the voltage of each cell block. When cell blocks differ by more than a specified limit under specified conditions, the battery pack is disabled. | CATL | Product | Test | No | Y-N
5.33 | Cell Temperature | To determine that charging is terminated if the temperature of the hottest cell exceeds the maximum safe charging temperature specified by the cell manufacturer. The host/pack monitors the temperature of the pack during discharge (hottest cell) and ensur | Moved to Host Section
5.34 | Communication of Error Messages | To determine that the battery management circuit and host communicates on a regular basis—not less frequently than every 5 s. The communication is advising the host of the condition of the pack. The host/pack combination is communicating potential batte | Moved to Host Section
5.35 | Alternate Standard | To determine that the system as a whole ensures proper management of the battery pack including, but not limited to, the ability to identify the insertion of a different pack and identifying its state of charge (SOC). | Moved to Host Section
5.36 | Prevention of Shifting Cells | To determine that cells are located within the pack in a manner that will minimize shifting, such as location tabs in the pack casing, padding between cells (insulating), or adhesive. | CATL | Product | Review | No | Y-N
5.37 | Connection Spacing | To determine that appropriate spacing is provided to prevent abrasion, wear, or damage to cable leads and/or connectors in the battery pack. | Declaration |  |  |  | Y-N
5.38 | Cell Orientation | To determine that the individual unit cells in a battery pack are arranged in accordance with correct polarity. | CATL | Product | Test | No | Y-N
5.39 | Vent Mechanism | To determine that the vent mechanism of the cell is not covered or obstructed with plastic or other material in the battery pack in such a way as to prevent its operation. | CATL | Product | Review | No | Y-N
5.4 | Cell Insulation | To determine that the cells at a different electrical potential are electrically insulated from each other to prevent unintended shorting together. | CATL | Product | Test | No | Y-N
5.41 | Cell Connections | To determine that the connections are not soldered directly to the cells. | CATL | Product | Test | No | Y-N
5.42 | Testing Weld Strength | To determine that tab welds for cells have specified strengths and are periodically tested to ensure that they meet minimum specified strength requirements. | CATL | Product | Review | No | Y-N
5.43 | Welding Placement | To determine that the welding is only applied in areas designated by cell manufacturer/supplier in accordance with agreed upon specifications. | CATL | Product | Review | No | Y-N
5.44 | Internal Pack Connections | To determine that battery pack is designed to protect against unintended electrical connections between the circuit board and other electrical components and devices. | CATL | Product | Review | No | Y-N
5.45 | Electrolyte Leakage | To determine that the battery pack is designed to ensure that any electrolyte leakage from the cells does not interfere with the proper operation of safety provisions within the pack. | CATL | Product | Review | No | Y-N
5.46 | Connector Design | To determine that connector/terminal is designed to minimize the possibility of accidental short circuit. | CATL | Product | Review | No | Y-N
5.47 | Connector Compatibility | Connector/terminal shall adhere to host device mechanical considerations (see 7.8.3.1). To determine that the packs are constructed to mechanically prevent reverse-polarity insertion into the host device. | Moved to Host Section
5.49 | Pack Enclosure Openings for venting | To determine that the pack enclosure allows for the venting of pressure from the pack in the event of a cell rupture. | Moved to Host Section
5.5 | Marking | To determine whether the battery has all the required markings. | CATL | Product | Test | No | Y-N
5.51 | Traceability | To verify whether the manufacturer has traceability plan for critical components and cells. | CATL | Product | Review | No | Y-N
5.52 | Identification Code | To verify whether the battery management circuit contains an electronically readable identification code that enables traceability. This code can be the unique identifier code. | CATL | Product | Review | No | Y-N-NA
5.53 | Over-temperature protection | To verify that the battery pack contains at least one thermal protection circuit or device independent of internal cell devices. | CATL | Product | Review | No | Y-N
5.54 | Electrostatic discharge-Design | Ensure precautions have been taken to avoid damage to protection circuits and other devices from ESD during handling. | CATL | Product | Review | No | Y-N
5.55 | Electrostatic discharge-Testing | Validate the ability of the pack to withstand ESD. | CATL | Product | Test | No | Y-N
5.56 | Altitude Simulation | To determine whether the pack meet the requirement for altitude as specified in the most recent version of IEC 62281. | CATL | Product | Review | No | Y-N
5.57 | Humidity Consideration | To determine whether hygroscopic material is used as electrical insulation in the pack. | Declaration |  |  |  | Y-N
5.58 | Assembly / Manufacturing Factory | Verify that the factory is maintained as a clean and orderly environment per the manufacturer’s/supplier’s quality system to prevent contamination of the end product, which may affect its operation. | Declaration |  |  |  | Y-N
5.59 | Solder Joints | To verify that precautions shall be implemented to ensure sufficient solder flux activation to avoid incomplete solder connections. | Declaration |  |  |  | Y-N
5.6 | Component protection during pack assembly | To verify that precautions shall be implemented to ensure sufficient solder flux activation to avoid incomplete solder connections. | Declaration |  |  |  | Y-N
5.61 | Manufacturing Considerations | To verify that precautions are taken to avoid damage to conductors and insulators, for example, from sharp edges, burrs, pinching, or kinking. | Declaration |  |  |  | Y-N
5.62 | Protection from electric discharge | To verify that precautions are taken to avoid damage to protection circuits and other devices from electrostatic discharge (ESD) during handling. | Declaration |  |  |  | Y-N
5.63 | Protection function verification in Process | To determine whether the protection functions are verified per the documented manufacturer/supplier process. | CATL | Product | Review | No | Y-N
5.64 | Adherence to Process control | To verify whether critical processes such as welding have a quality control and a maintenance plan to control the consistency of the assembly process and adherence to specifications. | CATL | Product | Review | No | Y-N
5.65 | Welding operations | To determine whether there is no damage to cell container and critical cell design elements during welding and other operations. | Declaration |  |  |  | Y-N
5.67 | Quality control | Determine whether the pack assembler have a statistical process control function in place that meets the requirements of the host manufacturer. | CATL | Product | Review | No | Y-N
5.68 | Record keeping | Complete records of the packs, cells, assembly dates, assembly lines, and pack designs shall be maintained for a minimum of seven years. | CATL | Product | Review | No | Y-N
5.69 | Qualification | Verify that new pack designs pass specified tests identified by the manufacturer/supplier before qualification as a production pack. | CATL | Product | Review | No | Y-N
5.7 | Design Analysis | Verify whether FMEA or similar processes are carried out on new pack designs and the manufacturing processes. | CATL | Product | Review | No | Y-N
5.71 | Qualification Testing | To ensure that Manufacturers/suppliers are familiar with battery testing standards and utilize one or more of these standards as part of their testing process. | Declaration |  |  |  | Y-N
5.72 | Ongoing Reliability Testing | Verify that compliance with the internal specification of the manufacturer/supplier is maintained and manufactured packs pass the qualification tests at intervals specified by the manufacturer/supplier. | Declaration |  |  |  | Y-N
5.73 | Production Testing, Sample sizes and Data recording | 1. General: Verify that 100% of the manufactured outgoing packs are tested for functionality. 2. Sample sizes: Verify that all tests are carried out on a statistically valid number of samples. 3. Data recording: Verify that records of the samples and test | Declaration |  |  |  | Y-N
5.74 | Test Method | To verify whether test methods are agreed upon by the pack and host manufacturers. | Declaration |  |  |  | Y-N
5.76 | Vibration Test | To ensure that the production pack complies with the vibration test specified in IEC 62281. | CATL | Product | Review | No | Y-N
5.77 | Tab Welding | To verify that samples from the tab welding station are taken and subjected to a pull test. | CATL | Product | Review | No | Y-N
5.78 | Interpretation of results | To verify that the various tests shall be correlated and compared to results of previous tests. | Declaration |  |  |  | Y-N
5.79 | Adherence to transport regulations | Verify compliance to UN Manual of Tests and Criteria (ST/SG/AC.10/11/Rev.4-2003). | CATL | Product | Review | No | Y-N
9.2 | Ensuring Supply Chain Security | To ensure that adequate security of supply chain is in place and that security audit plan exists and is being followed. | Declaration |  |  |  | Y-N
9.3 | Avoid Defective Parts | To ensure that adequate security of supply chain, including defective components, is in place and that a security audit plan exists and is being followed. Ensure defective components do not re-enter the supply chain. | Declaration |  |  |  | Y-N
9.4 | Battery Pack Identification | Determine the vendor has a means of identification within a battery pack to allow verification, by said vendor, of the battery pack and cells if the external housing is destroyed. | Declaration |  |  |  | Y-N
10.1 | Quality System Requirements | Determine that manufacturer's quality system meets requirements of ISO-9000:2000 or latest revision. | CATL | Product | Review | N0 | Y-N
10.2 | Definition of Safety Critical Variables | To ensure that the manufacturer/supplier has defined and documented product and process variables that relate to product safety (safety critical variables). | Declaration |  |  |  | Y-N
10.3 | Determination of Critical Measurement Process Capability | To ensure that the vendor has validated the measurement capability of those critical measurement processes used to assess safety critical variables to both understand and minimize the impact of measurement error. | Declaration |  |  |  | Y-N
10.4 | Determination of Process Stability | To ensure that the vendor’s processes that relate to safety critical variables (both product and process) are sufficiently stable such that they can be reliably predicted and thus controlled. | Declaration |  |  |  | Y-N
10.5 | Manufacturing control of safety critical variables | To ensure that the vendor a) Set objectives and document the plan of those process parameters in which the vendor requires SPC; b) Document and maintain processes, limits, and resources specific to the process parameters requiring SPC; c) Maintain records | Declaration |  |  |  | Y-N
Note: Although 10.3 refers to a site authorization, it is listed here as a "Product" requirement to simplify implementation of the review.
Note on D10: Not available yet. Draft information provided for review only.

## Recognized Adapter
NOTICE: Copyright © 2010 CTIA - The Wireless Association ® All rights reserved.
Certification Requirements Status List & Worksheets for IEEE-1625 Compliance | [9 empty] | CTIA Project Number:
Section 7: Adapter Validation | [9 empty] | Org Name (CATL):
Reviewed By:
| Available (May Use Date) | 2015-06-25 | [7 empty] | Checked By:
| Active (Must Use Date) | 2015-10-31 | [7 empty] | Release Date (CATL):
Revision
150625 | [6 empty] | COMPLETED BY SUBSYSTEM VENDOR |  |  | COMPLETED BY CATL
|  |  | Recognition Option |  |  |  | (Y-N-NA) | Location of Evidence |  | Does Evidence Support Compliance? (Y-N-NA) | Comments
CRD Section | Name | Purpose | Category | Type | CATL Action | Alternate Method Permitted | Compliant? | Filename | Subsystem Vendor Notes
3.4 | AC Subsystem Requirements | Ensure compliance to IEC 60950 or standard of destination country. | CATL | Product | Review | No | Y-N-NA
3.5 | DC Subsystem Requirements | Ensure compliance to standard of destination country. | CATL | Product | Review | No | Y-N-NA
7.1 | Adapter | Ensure adapter meets input requirements of the supported host charging device. | Moved to Host Section
7.2 | Adapter and Safety Features | Ensure adapter does not disable or degrade the safety features of the supported host device. | Moved to Host Section
7.3 | Adapter ESD Requirements | Validate ESD tolerance of the adapter to withstand ESD per IEC 61000-4-2. | Moved to Host Section
7.4 | Mating of Adapter and Charger | Verify connector robustness. | Moved to Host Section
7.5 | Separation of Pins | Ensure power and ground pins are sufficiently separated and polarized to ensure that the connection can only be made with proper polarity. | Moved to Host Section
7.6 | Electrical Compliance | Ensure adapters that are powered by ac mains comply with all electrical safety requirements of the country of destination. | CATL | Product | Review | No | Y-N-NA
7.7 | Current Ratings | Ensure conductors and connectors have proper current ratings. | Declaration |  |  |  | Y-N
7.8 | Pin Metallurgy | Ensure adapter and charger connector pins have proper composition to minimize corrosion and resistance changes. | Moved to Host Section
7.9 | Shock and Vibration Effects | Validate mechanical robustness of adapter for purpose of use. | Declaration |  |  |  | Y-N
7.1 | Adapter and Foreign Objects | Ensure adapter design has taken precautions to minimize the potential for foreign objects and / or liquids to enter the adapter and cause short circuit either during the manufacturing process or end-user operation. | Declaration |  |  |  | Y-N
7.11 | Adapter Marking and Traceability Requirements | Ensure each vendor has a traceability plan and each adapter carries markings of the production lot and / or date code on the label. | CATL | Product | Review | No | Y-N
7.12 | Charger Considerations | Ensure chargers meet requirements in IEEE1625 clauses 7 and 8.1. | Moved to Host Section
7.13 | Critical Testing Practices | Ensure testing and verification includes all system design criteria in IEEE1625 8.1 and 8.2. | N/A
7.14 | Qualification of New Adapter Designs | Ensure new adapter designs pass specified tests identified by the vendor before qualification as a production adapter. | Declaration |  |  |  | Y-N
7.15 | Qualification of Production Adapters | Ensure qualification tests are passed. | Declaration |  |  |  | Y-N
9.2 | Ensuring Supply Chain Security | To ensure that adequate security of supply chain is in place and that security audit plan exists and is being followed. | Declaration |  |  |  | Y-N
9.3 | Avoid Defective Parts | To ensure that adequate security of supply chain, including defective components, is in place and that a security audit plan exists and is being followed. Ensure defective components do not re-enter the supply chain. | Declaration |  |  |  | Y-N
10.1 | Quality System Requirements | Determine that manufacturer's quality system meets requirements of ISO-9000:2000 or latest revision. | CATL | Product | Review | N0 | Y-N
10.2 | Definition of Safety Critical Variables | To ensure that the manufacturer/supplier has defined and documented product and process variables that relate to product safety (safety critical variables). | Declaration |  |  |  | Y-N
10.3 | Determination of Critical Measurement Process Capability | To ensure that the vendor has validated the measurement capability of those critical measurement processes used to assess safety critical variables to both understand and minimize the impact of measurement error. | Declaration |  |  |  | Y-N
10.4 | Determination of Process Stability | To ensure that the vendor’s processes that relate to safety critical variables (both product and process) are sufficiently stable such that they can be reliably predicted and thus controlled. | Declaration |  |  |  | Y-N
10.5 | Manufacturing control of safety critical variables | To ensure that the vendor a) Set objectives and document the plan of those process parameters in which the vendor requires SPC; b) Document and maintain processes, limits, and resources specific to the process parameters requiring SPC; c) Maintain records to provide evidence that the specific controlled process parameters are carried out to the established plan and processes; d) Document the action taken should item a), item b), and/or item c) (in subclause 11.6) be out of control. | Declaration |  |  |  | Y-N
Note: Although 10.3 refers to a site authorization, it is listed here as a "Product" requirement to simplify implementation of the review.
Note on D10: Not available yet. Draft information provided for review only.

## Host+System
NOTICE: Copyright © 2010 CTIA - The Wireless Association ® All rights reserved.
Certification Requirements Status List & Worksheets for IEEE-1625 Compliance | [9 empty] | CTIA Project Number:
Section 6: System-Host Validation | [9 empty] | Org Name (CATL):
Reviewed By:
| Available (May Use Date) | 2015-06-25 | [7 empty] | Checked By:
| Active (Must Use Date) | 2015-10-31 | [7 empty] | Release Date (CATL):
Revision
150625 | [6 empty] | COMPLETED BY SYSTEM VENDOR |  |  | COMPLETED BY CATL
|  |  | Certification Option |  |  |  | (Y-N-NA) | Location of Evidence |  | Does Evidence Support Compliance? (Y-N-NA) | Comments
CRD Section | Name | Purpose | Category | Type | CATL Action | Alternate Method Permitted | Compliant? | Filename | System Vendor Notes
3.1 | System Integration Considerations | Conduct a system analysis that considers two independent faults | CATL | Product | Review | No | Y-N
5.13 | Fault Handling | To verify when voltage, current and temperature are exceeded, the pack will take action to mitigate hazards. | CATL | Product | Test | No | Y-N-NA
5.14 | Charging Voltage | To determine whether the pack/host combination or pack is designed to prevent the charging current from exceeding the cell specification. | CATL | Product | Review | No | Y-N
5.21 | Cell Monitoring | To determine that temperature ranges for operation are set based on the operating temperature ranges recommended by the cell, battery pack, and host device manufacturers/suppliers. | CATL | Product | Review | No | Y-N
5.22 | Before Charge Requirements | To determine that pack/host checks the conditions for operation specified by the cell manufacturer / supplier before initiating the charge. | CATL | Product | Review | No | Y-N
5.24 | Redundant Overvoltage Protection | To determine that the battery management circuit has incorporated at least two independent cell/cell block overvoltage protection functions, in addition to voltage limits designed into the charging circuit. At least one of the overvoltage protection functions is in the pack. The independent circuits are protecting each cell/cell block from overvoltage in the event of a failure of the primary circuit. | CATL | Product | Review | No | Y-N
5.25 | Monitoring of Each Cell Block | To determine that the combination of cell, battery pack, and host device/charger detects the voltage of each cell block in the battery pack and controls the charge if overvoltage occurs. Charging may resume at a specified overvoltage recovery level, which shall consider both voltage and time. The second protection circuit shall monitor the voltage of the cell blocks. If the cell voltage rises beyond the maximum charge voltage to the cell critical voltage, the pack shall be permanently disabled from charging. | CATL | Product | Test | No | Y-N
5.26 | Recovery from Over-discharge | To determine that a cell or cell blocks, has been discharged beyond the expected minimum state, the pack/system follows the cell manufacturer’s recommendation to recover from this condition. | CATL | Product | Test | No | Y-N
5.3 | Low Cell Voltage Cut-off | To verify that the pack ceases to provide power or the host ceases to draw power from the pack if any cell block is detected with a voltage equal to or less than specified by the cell manufacturer. | CATL | Product | Test | No | Y-N
5.33 | Cell Temperature | To determine that charging is terminated if the temperature of the hottest cell exceeds the maximum safe charging temperature specified by the cell manufacturer. The host/pack monitors the temperature of the pack during discharge (hottest cell) and ensure that this does not exceed the maximum temperature, as specified by the cell manufacturer. In the event that this temperature is exceeded, the pack ceases to provide power. | CATL | Product | Test | No | Y-N
5.34 | Communication of Error Messages | To determine that the battery management circuit and host communicates on a regular basis—not less frequently than every 5 s. The communication is advising the host of the condition of the pack. The host/pack combination is communicating potential battery issues as they occur. In cases where a hazard may result, the battery is failing safe. In the event that the system does not respond within a defined time period to a message indicating a potential hazard, the pack shall take action independent of the host (see 6.2.7). Conformance is ascertained by demonstrating arrival of messages to the host system. | CATL | Product | Review | No | Y-N
5.35 | Alternate Standard | To determine that the system as a whole ensures proper management of the battery pack including, but not limited to, the ability to identify the insertion of a different pack and identifying its state of charge (SOC). | CATL | Product | Test | No | Y-N-NA
5.47 | Connector Compatibility | Connector/terminal shall adhere to host device mechanical considerations (see 7.8.3.1). To determine that the packs are constructed to mechanically prevent reverse-polarity insertion into the host device. | CATL | Product | Review | No | Y-N
5.49 | Pack Enclosure Openings for venting | To determine that the pack enclosure allows for the venting of pressure from the pack in the event of a cell rupture. | Declaration |  |  |  | Y-N
5.53 | Over-temperature protection | To verify that the battery pack contains at To verify that the combination of cell, pack, and host device/charger has at least two independent thermal protection devices or mechanisms. | CATL | Product | Review | No | Y-N
6.1 | Input | Ensure specific surge and transient limits are included in the system design specifications. | Declaration |  |  |  | Y-N
6.2 | Input (Surge) | Validate the ability of the system to filter damaging conducted transient voltages to prevent damage to either the host device's charge control circuitry or the battery pack's safety circuitry. | CATL | Product | Test | No | Y-N
6.3 | Overvoltage | Ensure host device is designed to indefinitely withstand the maximum voltage from the adapter, under a single fault condition, to prevent a cascading failure through the system to the battery pack and/or cell. | CATL | Product | Test | No | Y-N
6.4 | Overcurrent (Charge) | Ensure that the host limits current in such a way that the battery is not charged with a current greater than the maximum charge current specified by the battery manufacturer. | CATL | Product | Test | No | Y-N
6.5 | Overcurrent (Discharge) | The system (consisting of battery cell, battery pack, and host device/charger) shall contain at least two independent discharge overcurrent protection functions. This requirement shall be verified by test of a pack representative of a production-level pack (see Clause 4) installed in a system if necessary to engage all overcurrent protection mechanisms. | CATL | Product | Test | No | Y-N
6.6 | Fault Isolation and Tolerance | Ensure that if a system design allows overvoltage or overcurrent to propagate to the battery pack, the battery pack can withstand this overvoltage and / or overcurrent. | CATL | Product | Review | No | Y-N
6.7 | Fault Isolation and Tolerance Test | Validate performance of system level charge over current or over voltage protection during a worst case single fault condition as identified in IEEE 1625 Ssection 7.2. | CATL | Product | Test | No | Y-N
6.8 | Safety | Ensure the charging system, or any part of the host device, does not disable or override the safety features inside the battery pack. The host/pack shall follow the recommendations on the Cell specification sheet. | CATL | Product | Review | No | Y-N
6.9 | Pack Identification | Ensure proper identification scheme is employed and communicates or indicates the maximum charge voltage. | Declaration |  |  |  | Y-N
6.10 | Pack Identification Test | Exercise the identification scheme in a faulted mode to ensure charging is terminated. | CATL | Product | Test | No | Y-N
6.11 | Algorithm Verification | Validate proper charge algorithm is identified and executed. | CATL | Product | Test | No | Y-N
6.12 | Comunication Fault | Validate integrity of communication interface (if present and periodic update communication is used) and proper actions are taken upon interruption of the interface. | CATL | Product | Test | No | Y-N-NA
6.13 | Temperature Qualification | Validate performance of temperature protection and monitoring temperature prior to and during charging process. | CATL | Product | Test | No | Y-N
6.14 | Initiation of Charging Above Specified Voltage Threshold | Validate charging system does not initiate charging when a battery is above a specified voltage. | CATL | Product | Test | No | Y-N
6.15 | Initiation of Charging Below Voltage Threshold | Validate charging system does not initiate normal charging when a battery is below a specified voltage. | CATL | Product | Test | No | Y-N
6.16 | Overdischarge Protection | If the host/pack incorporates a battery discharge capability feature (normal operation is excluded), Validate that host/pack terminates discharge as defined by pack/cell manufacturer’s specification. | CATL | Product | Test | No | Y-N-NA
6.17 | Repeated Fault | The system shall disable charging and discharging of a specific battery pack, in a controlled manner pertinent to the application, if a repeated fault that could compromise the safety of operation of the system is identified. | CATL | Product | Test | No | Y-N-NA
6.18 | Multi-Pack System Requirements | Ensure that multi-battery pack systems implement requirements for the charging algorithm to each battery pack independently. | CATL | Product | Review | No | Y-N-NA
6.19 | Malti-Pack System Charging Battery Packs | Ensure that in a multi-battery system that the system prevents a battery pack from directly charging another battery pack without use of an appropriate control charging subsystem. | CATL | Product | Review | No | Y-N-NA
6.20 | ESD | Validate ability of the host to withstand ESD | CATL | Product | Test | No | Y-N
6.21 | Component Specifications | Confirm that the pack and host operate within their specified temperature ranges and that the total system interaction does not exceed the temperature ratings of any components at worst case conditions specified by host vendor (such as maximum RF transmit power, gaming applications, video capture or playback, etc.). | CATL | Product | Test | No | Y-N
6.22 | Temperature Specification | Ensure system has incorporated temperature limitations as agreed by cell, battery pack, and host manufacturer / supplier. | CATL | Product | Test | No | Y-N
6.23 | Mating of Pins | Ensure host and battery connections mate properly and capable of good electrical contact. | Declaration |  |  |  | Y-N
6.24 | Mating of Pins Test | Validate integrity of connection throughout respective product lifetimes of mating components. | Declaration |  |  |  | Y-N
6.25 | Pin Seperation | Ensure power and ground pins are sufficiently separated. | CATL | Product | Review | No | Y-N
6.26 | Pin Polarity | Verify battery pack is able to be connected with proper polarity only. | Declaration |  |  |  | Y-N
6.27 | Conductor Ratings | Ensure conductors and connectors have proper current rating for the current load with adequate margin as determined by the system manufacturer / supplier. | Declaration |  |  |  | Y-N
6.28 | Connector Strength and Performance over Expected Life | Verify host connector mechanical robustness. | Declaration |  |  |  | Y-N
6.29 | Metallurgy Consideration | Ensure host device and battery pack have compatible metallurgy composition to minimize corrosion and resistance changes. | Declaration |  |  |  | Y-N
6.30 | Mating Force | Ensure proper mechanical force between the electrical contact points is maintained. | Declaration |  |  |  | Y-N
6.31 | Shock and Vibration | Validate the ability of the host device to withstand shock and vibration caused by normal usage. Ensure the host does not propagate faults to the battery pack and cells when they are installed in the system. | CATL | Product | Test | No | Y-N
6.32 | Drop | Validate the ability of the battery to withstand a drop while installed in the host device. | CATL | Product | Test | No | Y-N
6.33 | Foreign Objects | Ensure precautions were taken to minimize the potential for foreign objects and / or liquids to enter the host device and cause a short circuit either during the manufacturing process or end-user operation. | Declaration |  |  |  | Y-N
6.34 | Critical Testing Practices | Ensure preproduction testing includes all system design criteria in applicable subclauses of IEEE 1625, Section 7. | Declaration |  |  |  | Y-N
6.35 | Qualification of New Host Device Designs | Ensure new host device designs pass specified tests identified by the manufacturer / supplier before qualification as a production host. | Declaration |  |  |  | Y-N
6.36 | Ongoing Testing and Verification of Production Host Devices | Ensure production host devices pass qualification tests at specified intervals. | Declaration |  |  |  | Y-N
7.1 | Adapter | Ensure adapter meets input requirements of the supported host charging device. | CATL | Product | Review | No | Y-N
7.2 | Adapter and Safety Features | Ensure adapter does not disable or degrade the safety features of the supported host device. | Declaration |  |  |  | Y-N
7.3 | Adapter ESD Requirements | Validate ESD tolerance of the adapter and system to withstand ESD per IEC 61000-4-2. | CATL | Product | Test | No | Y-N
7.4 | Mating of Adapter and Charger | Verify connector robustness. | Declaration |  |  |  | Y-N
7.5 | Separation of Pins | Ensure power and ground pins are sufficiently separated and polarized to ensure that the connection can only be made with proper polarity. | Declaration |  |  |  | Y-N
7.8 | Pin Metallurgy | Ensure adapter and host connector pins have proper composition to minimize corrosion and resistance changes. | Declaration |  |  |  | Y-N
7.12 | Charger Considerations (AC/DC Charger, DC/DC Charger) | Ensure chargers meet requirements in IEEE1625 clauses 7 and 8.1. | CATL | Product | Review | No | Y-N
7.13 | Critical Testing Practices | Ensure testing and verification of preproduction and production units includes all system design criteria in IEEE1625 8.1 and 8.2. | CATL | Product | Review | No | Y-N
8.1 | Information Communication for end user | Determine that required user information is provided. Ensure information on Figure 10 at IEEE 1625 shall be make available to the end user through appropriate means; on the label and/or owner’s manual and/or help file, and/or internet Web site | CATL | Product | Review | No | Y-N
9.1 | Host and Battery Authentication | To ensure that there is an authentication method in place. | CATL | Product | Review | No | Y-N
9.2 | Ensuring Supply Chain Security | To ensure that adequate security of supply chain is in place and that security audit plan exists and is being followed. | Declaration |  |  |  | Y-N
9.3 | Avoid Defective Parts | To ensure that adequate security of supply chain, including defective components, is in place and that a security audit plan exists and is being followed. Ensure defective components do not re-enter the supply chain. | Declaration |  |  |  | Y-N
10.1 | Quality System Requirements | Determine that manufacturer's quality system meets requirements of ISO-9000:2000 or latest revision. | CATL | Product | Review | N0 | Y-N
10.2 | Definition of Safety Critical Variables | To ensure that the manufacturer/supplier has defined and documented product and process variables that relate to product safety (safety critical variables). | Declaration |  |  |  | Y-N
10.3 | Determination of Critical Measurement Process Capability | To ensure that the vendor has validated the measurement capability of those critical measurement processes used to assess safety critical variables to both understand and minimize the impact of measurement error. | Declaration |  |  |  | Y-N
10.4 | Determination of Process Stability | To ensure that the vendor’s processes that relate to safety critical variables (both product and process) are sufficiently stable such that they can be reliably predicted and thus controlled. | Declaration |  |  |  | Y-N
10.5 (4 of 4) | Manufacturing control of safety critical variables | To ensure that the vendor a) Set objectives and document the plan of those process parameters in which the vendor requires SPC; b) Document and maintain processes, limits, and resources specific to the process parameters requiring SPC; c) Maintain records to provide evidence that the specific controlled process parameters are carried out to the established plan and processes; d) Document the action taken should item a), item b), and/or item c) (in subclause 11.6) be out of control. | Declaration |  |  |  | Y-N
Note on D10: Not available yet. Draft information provided for review only.

## Embedded Pack Host+System
NOTICE: Copyright © 2010 CTIA - The Wireless Association ® All rights reserved.
Certification Requirements Status List & Worksheets for IEEE-1625 Compliance | [9 empty] | CTIA Project Number:
Section 6: System-Host Validation | [9 empty] | Org Name (CATL):
Reviewed By:
| Available (May Use Date) | 2015-06-25 | [7 empty] | Checked By:
| Active (Must Use Date) | 2015-10-31 | [7 empty] | Release Date (CATL):
Revision
150625 | [6 empty] | COMPLETED BY SYSTEM VENDOR |  |  | COMPLETED BY CATL
|  |  | Certification Option |  |  |  | (Y-N-NA) | Location of Evidence |  | Does Evidence Support Compliance? (Y-N-NA) | Comments
CRD Section | Name | Purpose | Category | Type | CATL Action | Alternate Method Permitted | Compliant? | Filename | System Vendor Notes
3.1 | System Integration Considerations | Conduct a system analysis that considers two independent faults | CATL | Product | Review | No | Y-N
5.13 | Fault Handling | To verify when voltage, current and temperature are exceeded, the pack will take action to mitigate hazards. | CATL | Product | Test | No | Y-N-NA
5.14 | Charging Voltage | To determine whether the pack/host combination or pack is designed to prevent the charging current from exceeding the cell specification. | CATL | Product | Review | No | Y-N
5.16 | Cell Sourcing (Embedded pack only) | To determine that cells in series-connected blocks are from the same cell manufacturing lot(s). | CATL | Product | Test | No | Y-N
5.17 | Old and Fresh Cells (Embedded pack only) | To determine that cells are not connected in cell blocks and series of blocks in a battery pack using a combination of old and fresh cells. | CATL | Product | Test | No | Y-N
5.18 | Different Cell Manufacturers (Embedded pack only) | To determine that the cells are not connected in cell blocks and series of cell blocks using a combination of cells made by different manufacturers. | CATL | Product | Test | No | Y-N
5.21 | Cell Monitoring | To determine that temperature ranges for operation are set based on the operating temperature ranges recommended by the cell, battery pack, and host device manufacturers/suppliers. | CATL | Product | Review | No | Y-N
5.22 | Before Charge Requirements | To determine that pack/host checks the conditions for operation specified by the cell manufacturer / supplier before initiating the charge. | CATL | Product | Review | No | Y-N
5.23 | Charge (Embedded pack only) | To determine that the maximum charging voltage measured at the cell block does not exceed the value specified on the Cell specification sheet. | CATL | Product | Test | No | Y-N
5.24 | Redundant Overvoltage Protection | To determine that the battery management circuit has incorporated at least two independent cell/cell block overvoltage protection functions, in addition to voltage limits designed into the charging circuit. At least one of the overvoltage protection func | CATL | Product | Review | No | Y-N
5.25 | Monitoring of Each Cell Block | To determine that the combination of cell, battery pack, and host device/charger detects the voltage of each cell block in the battery pack and controls the charge if overvoltage occurs. Charging may resume at a specified overvoltage recovery level, whic | CATL | Product | Test | No | Y-N
5.26 | Recovery from Over-discharge | To determine that a cell or cell blocks, has been discharged beyond the expected minimum state, the pack/system follows the cell manufacturer’s recommendation to recover from this condition. | CATL | Product | Test | No | Y-N
5.3 | Low Cell Voltage Cut-off | To verify that the pack ceases to provide power or the host ceases to draw power from the pack if any cell block is detected with a voltage equal to or less than specified by the cell manufacturer. | CATL | Product | Test | No | Y-N
5.32 | Cell Monitoring (Embedded pack only) | To determine that cell blocks connected together are monitored to compare the voltage of each cell block. When cell blocks differ by more than a specified limit under specified conditions, the battery pack is disabled. | CATL | Product | Test | No | Y-N
5.33 | Cell Temperature | To determine that charging is terminated if the temperature of the hottest cell exceeds the maximum safe charging temperature specified by the cell manufacturer. The host/pack monitors the temperature of the pack during discharge (hottest cell) and ensur | CATL | Product | Test | No | Y-N
5.34 | Communication of Error Messages | To determine that the battery management circuit and host communicates on a regular basis—not less frequently than every 5 s. The communication is advising the host of the condition of the pack. The host/pack combination is communicating potential batte | CATL | Product | Review | No | Y-N
5.35 | Alternate Standard | To determine that the system as a whole ensures proper management of the battery pack including, but not limited to, the ability to identify the insertion of a different pack and identifying its state of charge (SOC). | CATL | Product | Test | No | Y-N-NA
5.38 | Cell Orientation (Embedded pack only) | To determine that the individual unit cells in a battery pack are arranged in accordance with correct polarity. | CATL | Product | Test | No | Y-N
5.4 | Cell Insulation (Embedded pack only) | To determine that the cells at a different electrical potential are electrically insulated from each other to prevent unintended shorting together. | CATL | Product | Test | No | Y-N
5.41 | Cell Connections (Embedded pack only) | To determine that the connections are not soldered directly to the cells. | CATL | Product | Test | No | Y-N
5.47 | Connector Compatibility | Connector/terminal shall adhere to host device mechanical considerations (see 7.8.3.1). To determine that the packs are constructed to mechanically prevent reverse-polarity insertion into the host device. | CATL | Product | Review | No | Y-N
5.48 | Pack Enclosure Openings (Embedded pack only) | To determine that pack enclosure openings are designed such that potential hazards due to foreign debris entering the pack will not result in the compromise of the protection circuit or shorting of circuits or components. Packs shall comply with IEC 6095 | CATL | Product | Review | No | Y-N-NA
5.49 | Pack Enclosure Openings for venting | To determine that the pack enclosure allows for the venting of pressure from the pack in the event of a cell rupture. | Declaration |  |  |  | Y-N
5.52 | Identification Code | To verify whether the battery management circuit contains an electronically readable identification code that enables traceability. This code can be the unique identifier code. | CATL | Product | Review | No | Y-N-NA
5.53 | Over-temperature protection | To verify that the combination of cell, pack, and host device/charger has at least two independent thermal protection devices or mechanisms. | CATL | Product | Review | No | Y-N
5.66 | Flaming rating of materials (Embedded pack only) | To ensure that the materials used in pack assembly are rated a minimum V1/VTM1 for the enclosure battery terminal and printed circuit boards and V2/VTM2 minimum for other internal parts. The flame ratings shall be in accordance with UL 94 or IEC 60695-11- | CATL | Product | Review | No | Y-N-NA
5.75 | Drop Test (Embedded pack only) | Verify that production packs pass the drop impact test of UL 2054. | CATL | Product | Test | No | Y-N-NA
5.76 | Vibration Test (Embedded pack only) | To ensure that the production pack complies with the vibration test specified in IEC 62281. | CATL | Product | Review | No | Y-N
6.1 | Input | Ensure specific surge and transient limits are included in the system design specifications. | Declaration |  |  |  | Y-N
6.2 | Input (Surge) | Validate the ability of the system to filter damaging conducted transient voltages to prevent damage to either the host device's charge control circuitry or the battery pack's safety circuitry. | CATL | Product | Test | No | Y-N
6.3 | Overvoltage | Ensure host device is designed to indefinitely withstand the maximum voltage from the adapter, under a single fault condition, to prevent a cascading failure through the system to the battery pack and/or cell. | CATL | Product | Test | No | Y-N
6.4 | Overcurrent (Charge) | Ensure that the host limits current in such a way that the battery is not charged with a current greater than the maximum charge current specified by the battery manufacturer. | CATL | Product | Test | No | Y-N
6.5 | Overcurrent (Discharge) | The system (consisting of battery cell, battery pack, and host device/charger) shall contain at least two independent discharge overcurrent protection functions. This requirement shall be verified by test of a pack representative of a production-level pac | CATL | Product | Test | No | Y-N
6.6 | Fault Isolation and Tolerance | Ensure that if a system design allows overvoltage or overcurrent to propagate to the battery pack, the battery pack can withstand this overvoltage and / or overcurrent. | CATL | Product | Review | No | Y-N
6.7 | Fault Isolation and Tolerance Test | Validate performance of system level charge over current or over voltage protection during a worst case single fault condition as identified in IEEE 1625 Ssection 7.2. | CATL | Product | Test | No | Y-N
6.8 | Safety | Ensure the charging system, or any part of the host device, does not disable or override the safety features inside the battery pack. The host/pack shall follow the recommendations on the Cell specification sheet. | CATL | Product | Review | No | Y-N
6.9 | Pack Identification | Ensure proper identification scheme is employed and communicates or indicates the maximum charge voltage. | Declaration |  |  |  | Y-N
6.10 | Pack Identification Test | Exercise the identification scheme in a faulted mode to ensure charging is terminated. | CATL | Product | Test | No | Y-N
6.11 | Algorithm Verification | Validate proper charge algorithm is identified and executed. | CATL | Product | Test | No | Y-N
6.12 | Comunication Fault | Validate integrity of communication interface (if present and periodic update communication is used) and proper actions are taken upon interruption of the interface. | CATL | Product | Test | No | Y-N-NA
6.13 | Temperature Qualification | Validate performance of temperature protection and monitoring temperature prior to and during charging process. | CATL | Product | Test | No | Y-N
6.14 | Initiation of Charging Above Specified Voltage Threshold | Validate charging system does not initiate charging when a battery is above a specified voltage. | CATL | Product | Test | No | Y-N
6.15 | Initiation of Charging Below Voltage Threshold | Validate charging system does not initiate normal charging when a battery is below a specified voltage. | CATL | Product | Test | No | Y-N
6.16 | Overdischarge Protection | If the host/pack incorporates a battery discharge capability feature (normal operation is excluded), Validate that host/pack terminates discharge as defined by pack/cell manufacturer’s specification. | CATL | Product | Test | No | Y-N-NA
6.17 | Repeated Fault | The system shall disable charging and discharging of a specific battery pack, in a controlled manner pertinent to the application, if a repeated fault that could compromise the safety of operation of the system is identified. | CATL | Product | Test | No | Y-N-NA
6.18 | Multi-Pack System Requirements | Ensure that multi-battery pack systems implement requirements for the charging algorithm to each battery pack independently. | CATL | Product | Review | No | Y-N-NA
6.19 | Malti-Pack System Charging Battery Packs | Ensure that in a multi-battery system that the system prevents a battery pack from directly charging another battery pack without use of an appropriate control charging subsystem. | CATL | Product | Review | No | Y-N-NA
6.20 | ESD | Validate ability of the host to withstand ESD | CATL | Product | Test | No | Y-N
6.21 | Component Specifications | Confirm that the pack and host operate within their specified temperature ranges and that the total system interaction does not exceed the temperature ratings of any components at worst case conditions specified by host vendor (such as maximum RF transmit | CATL | Product | Test | No | Y-N
6.22 | Temperature Specification | Ensure system has incorporated temperature limitations as agreed by cell, battery pack, and host manufacturer / supplier. | CATL | Product | Test | No | Y-N
6.23 | Mating of Pins | Ensure host and battery connections mate properly and capable of good electrical contact. | Declaration |  |  |  | Y-N
6.24 | Mating of Pins Test | Validate integrity of connection throughout respective product lifetimes of mating components. | Declaration |  |  |  | Y-N
6.25 | Pin Seperation | Ensure power and ground pins are sufficiently separated. | CATL | Product | Review | No | Y-N
6.26 | Pin Polarity | Verify battery pack is able to be connected with proper polarity only. | Declaration |  |  |  | Y-N
6.27 | Conductor Ratings | Ensure conductors and connectors have proper current rating for the current load with adequate margin as determined by the system manufacturer / supplier. | Declaration |  |  |  | Y-N
6.28 | Connector Strength and Performance over Expected Life | Verify host connector mechanical robustness. | Declaration |  |  |  | Y-N
6.29 | Metallurgy Consideration | Ensure host device and battery pack have compatible metallurgy composition to minimize corrosion and resistance changes. | Declaration |  |  |  | Y-N
6.30 | Mating Force | Ensure proper mechanical force between the electrical contact points is maintained. | Declaration |  |  |  | Y-N
6.31 | Shock and Vibration | Validate the ability of the host device to withstand shock and vibration caused by normal usage. Ensure the host does not propagate faults to the battery pack and cells when they are installed in the system. | CATL | Product | Test | No | Y-N
6.32 | Drop | Validate the ability of the battery to withstand a drop while installed in the host device. | CATL | Product | Test | No | Y-N
6.33 | Foreign Objects | Ensure precautions were taken to minimize the potential for foreign objects and / or liquids to enter the host device and cause a short circuit either during the manufacturing process or end-user operation. | Declaration |  |  |  | Y-N
6.34 | Critical Testing Practices | Ensure preproduction testing includes all system design criteria in applicable subclauses of IEEE 1625, Section 7. | Declaration |  |  |  | Y-N
6.35 | Qualification of New Host Device Designs | Ensure new host device designs pass specified tests identified by the manufacturer / supplier before qualification as a production host. | Declaration |  |  |  | Y-N
6.36 | Ongoing Testing and Verification of Production Host Devices | Ensure production host devices pass qualification tests at specified intervals. | Declaration |  |  |  | Y-N
7.1 | Adapter | Ensure adapter meets input requirements of the supported host charging device. | CATL | Product | Review | No | Y-N
7.2 | Adapter and Safety Features | Ensure adapter does not disable or degrade the safety features of the supported host device. | Declaration |  |  |  | Y-N
7.3 | Adapter ESD Requirements | Validate ESD tolerance of the adapter and system to withstand ESD per IEC 61000-4-2. | CATL | Product | Test | No | Y-N
7.4 | Mating of Adapter and Charger | Verify connector robustness. | Declaration |  |  |  | Y-N
7.5 | Separation of Pins | Ensure power and ground pins are sufficiently separated and polarized to ensure that the connection can only be made with proper polarity. | Declaration |  |  |  | Y-N
7.8 | Pin Metallurgy | Ensure adapter and host connector pins have proper composition to minimize corrosion and resistance changes. | Declaration |  |  |  | Y-N
7.12 | Charger Considerations (AC/DC Charger, DC/DC Charger) | Ensure chargers meet requirements in IEEE1625 clauses 7 and 8.1. | CATL | Product | Review | No | Y-N
7.13 | Critical Testing Practices | Ensure testing and verification of preproduction and production units includes all system design criteria in IEEE1625 8.1 and 8.2. | CATL | Product | Review | No | Y-N
8.1 | Information Communication for end user | Determine that required user information is provided. Ensure information on Figure 10 at IEEE 1625 shall be make available to the end user through appropriate means; on the label and/or owner’s manual and/or help file, and/or in | CATL | Product | Review | No | Y-N
9.1 | Host and Battery Authentication | To ensure that there is an authentication method in place. | CATL | Product | Review | No | Y-N
9.2 | Ensuring Supply Chain Security | To ensure that adequate security of supply chain is in place and that security audit plan exists and is being followed. | Declaration |  |  |  | Y-N
9.3 | Avoid Defective Parts | To ensure that adequate security of supply chain, including defective components, is in place and that a security audit plan exists and is being followed. Ensure defective components do not re-enter the supply chain. | Declaration |  |  |  | Y-N
10.1 | Quality System Requirements | Determine that manufacturer's quality system meets requirements of ISO-9000:2000 or latest revision. | CATL | Product | Review | N0 | Y-N
10.2 | Definition of Safety Critical Variables | To ensure that the manufacturer/supplier has defined and documented product and process variables that relate to product safety (safety critical variables). | Declaration |  |  |  | Y-N
10.3 | Determination of Critical Measurement Process Capability | To ensure that the vendor has validated the measurement capability of those critical measurement processes used to assess safety critical variables to both understand and minimize the impact of measurement error. | Declaration |  |  |  | Y-N
10.4 | Determination of Process Stability | To ensure that the vendor’s processes that relate to safety critical variables (both product and process) are sufficiently stable such that they can be reliably predicted and thus controlled. | Declaration |  |  |  | Y-N
10.5 (4 of 4) | Manufacturing control of safety critical variables | To ensure that the vendor a) Set objectives and document the plan of those process parameters in which the vendor requires SPC; b) Document and maintain processes, limits, and resources specific to the process parameters requiring SPC; c) Maintain records | Declaration |  |  |  | Y-N
Note on D10: Not available yet. Draft information provided for review only.

## Revision History
Revision | Description of Changes
110203 | Removed CRD Version Column
Corrected Section 9.4 Name and Purpose
110203a | Removed "Location within File" column
Changed System Vendor Notes column to Subsystem Vendor Notes in cell, pack, adapter tabs
110502 | Changed Title of 4.37 to match CRD.
Changed Pourpose of 4.39 to match CRD.
Changed Title of 4.40 to match CRD.
Added "Y-N" to Compliant column of 5.38.
Changed color to black in columns "Type", "CATL Action" and "Alternate method permitted" in 9.4
Added "NA" to Compliant column of 6.17.
110829 | Cell Tab 4.10 - Add "NA" as option to "Compliant" column.
Cell Tab 4.16 - Replace "Overcurrent Protection Device (Only if inside the cell)" with "Over-current Protection Device".
Cell Tab 4.17 - Change "CATL Action" from "Review" to "Witness".
Cell Tab 4.18 - Replace "To confirm that cells qualified with ancillary protection measures are employed at the pack level with such measures intact." with "To confirm correct and consistent operation of critical machines in the manufacturing process" to "Purpose" column.
Cell Tab 4.40 - Add "NA" as option to "Compliant" column.
Pack Tab 5.4 - Change "CATL Action" from "Review" to "Test".
Pack Tab 5.7 - Add "NA" as option to "Compliant coulmn".
Pack Tab 5.39 - Change "CATL Action" from "Test" to "Review".
111221 | 4.13,4.14 - Add "NA" as option to "Compliant" column.
4.17 - Change "CATL Action" from "Witness" to "Review".
4.34 - Change "Name" to match CRD.
Host Tab 10.1 - 10.5 - Remove black chading from "System Vendor Notes", "Does Evidence Support Compliance" and "Comments".
Add Embedded Pack and Embedded Host + System Tabs.
120817 | Host + System Tab 5.53 - Replace "To verify that the battery pack contains at least one thermal protection circuit or device independent of internal cell devices" with "To verify that the combination of cell, pack, and host device/charger has at least two independent thermal protection devices or mechanisms".
Embedded Host + System Tab 5.53 - Replace "To verify that the battery pack contains at least one thermal protection circuit or device independent of internal cell devices" with "To verify that the combination of cell, pack, and host device/charger has at least two independent thermal protection devices or mechanisms".
Host + System Tab 6.7 - Replace "XX" with "IEEE 1625 Section 7.2".
Embedded Host + System Tab 6.7 - Replace "XX" with "IEEE 1625 Section 7.2".
121210 | Embedded Host + System Tab - Delete 5.4, 5.6, 5.7, 5.8 and 5.11
130402 | 4.24, 4.41 and 5.20 Add "NA" as option to "Compliant" column.
"Pack", "Embedded Pack"and "Embedded Host + System" Tab 5.32 -Replace Purpose statement in CRSL: “To determine that cell blocks connected together are monitored to compare the voltage of each cell block. When cell blocks differ by more than a specified limit under specified conditions, the battery pack is disabled.”
"Host + System" and "Embedded Host + System" Tab- 6.18 and 6.19 Add "NA"
130828 | "Embedded Pack" Modify compliant portion of the clause 5.52 from "Y-N" to "Y-N-NA" Add clause 5.52 to Embedded Host + System Tab.
Tab Name changed to "Embedded Pack Host+System" from "Embedded Host+System".
131230 | No changes.
140529 | No changes.
150625 | No changes.